## Sheet1
Reprap Wilson Parametric build parts list
	Set these values:
Unit system:	metric	← Enter “metric” or “sae” here first
Desired print width (X):	210	mm
Desired print depth (Y):	210	mm
Desired print height (Z):	200	mm

Item	Quantity	Length / Notes
2020 Extrusions
Vertical frame piece (sides)	2	370	mm
Horizontal frame piece (top and bottom)	2	330	mm
M8 Smooth Rods
X-Axis	2	380	mm
Y-Axis	2	380	mm
Z-Axis	2	325	mm
Threaded Rods
M5 threaded rod for Z axis	2	300	mm
M10 threaded rod for Y axis	2	405	mm
Belts & Pulleys
Y axis GT2 timing belt (w=6mm)	1	820	mm
X axis GT2 timing belt (w=6mm)	1	930	mm
GT2 pulley	2	Want diameter 16-20mm
Nuts & Bolts
M10 nuts and washers	12
M5 x 8mm machine screw	36
M5 hex nut	2
M5 t slot nut	36
M4 x 20mm machine screw	6
M4 hex nut	6
M3 x 8mm machine screw	1
M3 x 10mm machine screw	11
M3 x 14mm machine screw	18
M3 x 30mm machine screw	7
M3 x 60mm machine screw	2	50mm?
M3 hex nut	20?	This number is approximate
M3 lock nut	7
M8 x 20mm smooth rod or grub screw	1
Printed Parts – Required
X end idler	1
X end motor	1
X carriage	1
Y end idler	1
Y end motor	1
Z motor holder, left	1
Z motor holder, right	1
Z rod holder, left	1
Z rod holder, right	1
Z rear bracket	2
Frame brace	2
Idler bearing guide (pair)	2
Printed Parts – Recommended
Electronics frame mount (for RAMPS)	1
Filament spool support (two pieces)	1
SMART display frame mount (two pieces)	1
Everything Else
NEMA17 Stepper motor	5
MDF board (6mm thick)	1	230mm by 230mm
MK2 Heat bed	1
Glass bed	1	3mm borosilicate
Controller (Mega/RAMPS, Rambo, etc)	1
Endstop (limit) switch	3	6mm x 10mm x 20mm
LM8UU Linear bearing	12
608ZZ roller bearing	4
624 roller bearing	2
5mm to 5mm shaft couplers	2	Can also use vinyl tubing instead
40mm x 40mm x 10mm fan	1
80mm x 80mm fan	1	For use with RAMPS frame mount
Miniature zip ties	20	This number is approximate
Extruder idler springs	2	High tension
Bed leveling springs	4	Lower tension
Power Supply	1	Size appropriately for heat bed and extruder