## Sheet1
Reprap Wilson Parametric build parts list
	Set these values:
Unit system:	metric	← Enter “metric” or “sae” here
Build variation:	TS	← Enter “RS” or “TS” here
Desired print width (X):	210	mm
Desired print depth (Y):	210	mm
Desired print height (Z):	200	mm

Item	Quantity	Length / Notes
2020 Extrusions
Vertical frame piece (sides)	2	400	mm	400
Horizontal frame piece (top and bottom)	2	320	mm	320
Y axis frame piece (TS only)	2	415	mm	415
M8 Smooth Rods
X-Axis	2	380	mm	380
Y-Axis	2	415	mm	415
Z-Axis	2	350	mm	350
Threaded Rods
M5 threaded rod for Z axis	2	325	mm
M10 threaded rod for Y axis (RS only)	0			405
Belts & Pulleys
Y axis GT2 timing belt (w=6mm)	1	850	mm	850
X axis GT2 timing belt (w=6mm)	1	930	mm
GT2 pulley	2	Want diameter 16-20mm
Nuts & Bolts
M10 nuts and washers	0
M5 x 10mm machine screw	44	or hex-head cap
M5 hex nut	2
M5 t slot nut	44
M4 x 20mm machine screw	6
M4 hex nut	6
M3 x 8mm machine screw	1	for extruder small gear
M3 x 10mm machine screw	11
M3 x 14mm machine screw	24					19
M3 x 30mm machine screw	9					9
M3 x 60mm machine screw	2	50mm if your springs are < 1”
M3 hex nut	17
M3 lock nut	12
M3 washer	17	This number is approximate
M2 x 16mm machine screw	6	These and M2 nuts for mounting end stops
M2 hex nut	6
M8 x 20mm smooth rod or grub screw	1
M8 washers	5	For alignment of hobbed bolt
M8 locknut	1	For extruder bolt
Printed Parts – Required
X end idler	1
X end motor	1
X carriage	1
Y end idler	1
Y end motor	1
Y belt holder	1
Y axis bearing holder	4	for lm8uu bearings
Z motor holder, left	1
Z motor holder, right	1
Z rod holder, left	1
Z rod holder, right	1
Z rear bracket	2
Z endstop holder	1
Frame brace	4
Idler bearing guide (pair)	2	(two belt guides, one for each 624 bearing)
Extruder body / idler set	1
Extruder big gear / small gear set	1
Extruder fan duct	1
Printed Parts – Recommended
Electronics frame mount (for RAMPS)	1
Filament spool support (two pieces)	1
SMART display frame mount (two pieces)	1
ATX power supply mounts	4	if mounting standard ATX supply to a deck
Everything Else
NEMA17 Stepper motor	5
MDF board (heated bed mount)	1	230mm x 230mm x 6mm
MK2 Heat bed	1	MK1, MK2, MK2a, MK2b...
Glass bed	1	3mm borosilicate
Controller (Mega/RAMPS, Rambo, etc)	1
Endstop (limit) switch	3	6mm x 10mm x 20mm, “snap action” levered switch
LM8UU Linear bearing	11
608ZZ roller bearing	3
624 roller bearing	2
5mm to 5mm shaft couplers	2	Can also use vinyl tubing instead
40mm x 40mm x 10mm fan	1	12V
80mm x 80mm fan	1	For use with RAMPS frame mount
Miniature zip ties	20	This number is approximate
Extruder idler springs	2	High tension, 1” unsprung length, >3mm ID
Bed leveling springs	4	Lower tension is OK, 1” unsprung, ID > 3mm
Z endstop adjustment spring	1	Like the bed leveling springs, approx 1”
Power Supply	1	Size appropriately for heat bed and extruder
Hobbed bolt	1	Recommend airwolf3d
Hot end	1	Recommend Jhead
Printer mount deck (optional)	1	18” x 18” x 1/2” plywood works well.

Tools you'll probably need
Phillips screwdriver
Small flat head screwdriver
Metric ruler
13mm wrench
Wire cutters
Small metal (diamond) files	For cleaning up printed parts
Drill
3mm, 5mm, 8mm drill bits	Or 9/64”, 13/64”, and 5/16”
Allen wrenches	If using socket-cap screws for frame, and for pulleys
Pliers
Soldering iron

Notes about wires
The lengths shown are conservative estimates to help you plan for what you'll need
Extruder heater wire pair	70cm
Extruder thermistor wire pair	70cm
Extruder fan wire pair	70cm
X end stop wire pair	25cm
Y end stop wire pair	50cm
Z end stop wire pair	25cm
X motor wires (4)	25cm
Y motor wires (4)	50cm
Z left motor wires (4)	25cm
Z right motor wires (4)	60cm
Extruder motor wires (4)	70cm
Heat bed power wires	60cm	12 Gauge or heavier
Heat bed thermistor wires	50cm